## Digital
FE21B

Digital Input

Module ID	Model	EPICS Asyn Channel	Module Channel	EPICS Record
M1	EL1014	DIGIN0	1	CS-FANC-01:ALM
			2	DI-PBPM-01:H2OALM01
			3	RS-ABSB-01:H2OALM01
			4	spare

M2	EL1014	DIGIN1	1	AL-APTR-02:H2OALM01
			2	DI-PBPM-02:H2OALM01
			3	RS-ABSB-02:H2OALM01
			4	spare

M3	EL1014	DIGIN2	1	DI-PBPM-01:TMPALM01
			2	DI-PBPM-02:TMPALM01
			3	spare
			4	spare

## PT100
FE21B
Temperature sensors (PT100)

Module ID	Model	EPICS Asyn Port	Module Channel	EPICS Record
12	EL3201	PT0	1	AL-APTR-01:TMON01
13	EL3201	PT1	1	AL-APTR-01:TMON02
14	EL3201			spare
15	EL3201			spare
16	EL3201	PT4	1	AL-APTR-02:TMON01
17	EL3201	PT5	1	AL-APTR-02:TMON02
18	EL3201			spare
19	EL3201			spare

## Analogue
FE21B
Analogue Input

Module ID	Model	EPICS Asyn Port	Module Channel	EPICS Record
M4	EL3162	AI0	1	DI-PBPM-01:TMON01
			2	DI-PBPM-02:TMON01

M5	EL3162	AI1	1	VA-GAUGE-01:PLOG
			2	VA-GAUGE-02:PLOG

M6	EL3162	AI2	1	VA-GAUGE-03:PLOG
			2	VA-GAUGE-04:PLOG

M7	EL3162	AI3	1	VA-GAUGE-05:PLOG
			2	VA-GAUGE-06:PLOG

M8	EL3162	AI4	1	DI-PBPM-01:BLADEA	Probably to be removed and transferred to Diagnostics Rack
			2	DI-PBPM-01:BLADEB

M9	EL3162	AI5	1	DI-PBPM-01:BLADEC
			2	DI-PBPM-01:BLADED

M10	EL3162	AI6	1	DI-PBPM-02:BLADEA
			2	DI-PBPM-02:BLADEB

M11	EL3162	AI7	1	DI-PBPM-02:BLADEC
			2	DI-PBPM-02:BLADED

## Serial
FE21B
Serial comms

Console Server		192.168.1.10

		Physical Port	EPICS Asyn Port	Device
		1	ts1_1	VA-GCTLR-01
		2	ts1_2	VA-GCTLR-02
		3	ts1_3	VA-GCTLR-03
		4	ts1_4	VA-MPC-01
		5	ts1_5	VA-MPC-02
		6	ts1_6	VA-MPC-03
		7
		8

## VLVCC
FE21B-VA-VLVCC-01

IP Address
Private subnet
192.168.100.10